## interface
Ameba SoC | Interface | Host (Operating system) |  | Wi-Fi | Bluetooth | Transport description
|  | Linux | FreeRTOS
AmebaDPlus | SDIO | ✓ | ✓ | ✓ | ✓ | Wi-Fi and Bluetooth, traffic for both runs over SDIO
| SPI | ✓ | ✓ | ✓ | ✓ | Wi-Fi and Bluetooth, traffic for both runs over SPI
| USB | ✓ | X | ✓ | ✓ | Wi-Fi and Bluetooth, traffic for both runs over USB
| UART | TBD | TBD | X | ✓ | Bluetooth only runs over UART
| SDIO (Wi-Fi) + UART (BT) | ✓ | ✓ | ✓ | ✓ | Wi-Fi runs over SDIO, and Bluetooth runs over UART
| SPI (Wi-Fi) + UART (BT) | ✓ | ✓ | ✓ | ✓ | Wi-Fi runs over SPI, and Bluetooth runs over UART
AmebaLite | SDIO
SPI
USB
UART
SDIO (Wi-Fi) + UART (BT)
SPI (Wi-Fi) + UART (BT)
AmebaSmart | SDIO
SPI
USB
UART
SDIO (Wi-Fi) + UART (BT)
SPI (Wi-Fi) + UART (BT)

## feature
Features | Ameba SoC | Description
Supported platforms | Linux host & FreeRTOS host
Wi-Fi configuration mechanism | cfg80211
Network interface available | 802.11 Wi-Fi interface
Recommended host type | Linux host
Wi-Fi features | 802.11 b/g/n
Transport interface | SDIO SPI USB UART
Transport combinations | SDIO only SPI+UART SPI only SDIO+UART USB only
Wi-Fi mode | Station SoftAP NAN (Linux host only) P2P GO (Linux host only) | The STA mode can coexist with any of the other three modes. The SoftAP mode and NAN mode cannot coexist with P2P GO mode.
Wi-Fi security | Open WPA WPA2 WPA3
Power saving | Wowlan | In the suspend state, the device can wake up to send and receive packets. The host will only be awakened when the device eceives a packet that matches a predefined pattern, thereby achieving power saving. Some filtering conditions (patterns) can be customized as needed, for example, wakeup packet type, MAC address, IP address, or port, etc.
| Proxy Offload: ARP Response mDNS ICMP Response (TODO) SNMP (TODO) LLMNR (TODO) SSDP/SLP/WSD/LLTD (TODO) | The host can offload some protocols to the device. In the suspend state, when the device receives an offloaded protocol request, it can handle the request autonomously and send a response without waking up the host, thereby saving power.
Bluetooth features??? | BLE 4.2 BLE 5.0 BLE 5.3
SoC supported | AmebaDPlus